## Requirement
# | Unique Pin Name | Direction | Type | Description | Type | Count
1 | PROT_FALSE_IN | Input | Digital | Protection board false signal | Digital | 22
2 | BLDC_PWM_OUT | Output | PWM | Brushless motor PWM control | PWM | 7
3 | BOOST_EN_OUT | Output | Digital | Boost converter enable | Analog | 2
4 | DRV1_PWM_OUT | Output | PWM | Motor Driver 1 PWM | URAT TX | 1
5 | DRV2_PWM_OUT | Output | PWM | Motor Driver 2 PWM | URAT RX | 1
6 | DRV1_CTRL_A_OUT | Output | Digital | Motor Driver 1 control A | Total | 33
7 | DRV1_CTRL_B_OUT | Output | Digital | Motor Driver 1 control B
8 | DRV2_CTRL_A_OUT | Output | Digital | Motor Driver 2 control A | Bold pins are main arduino
9 | DRV2_CTRL_B_OUT | Output | Digital | Motor Driver 2 control B
10 | DRV1_STATUS_A_IN | Input | Digital | Motor Driver 1 status A
11 | DRV1_STATUS_B_IN | Input | Digital | Motor Driver 1 status B
12 | DRV2_STATUS_A_IN | Input | Digital | Motor Driver 2 status A
13 | DRV2_STATUS_B_IN | Input | Digital | Motor Driver 2 status B
14 | DRV1_CURR_SENSE_ADC | Input | Analog | Motor Driver 1 current sense
15 | DRV2_CURR_SENSE_ADC | Input | Analog | Motor Driver 2 current sense
16 | PI_TX | Output | UART TX | MCU → Raspberry Pi
17 | PI_RX | Input | UART RX | Raspberry Pi → MCU
18 | SERVO1_PWM_OUT | Output | PWM | Servo 1
19 | SERVO2_PWM_OUT | Output | PWM | Servo 2
20 | SERVO3_PWM_OUT | Output | PWM | Servo 3
21 | SERVO4_PWM_OUT | Output | PWM | Servo 4
22 | ENC1_A_IN | Input | Digital | Encoder 1 channel A
23 | ENC1_B_IN | Input | Digital | Encoder 1 channel B
24 | ENC2_A_IN | Input | Digital | Encoder 2 channel A
25 | ENC2_B_IN | Input | Digital | Encoder 2 channel B
26 | ENC3_A_IN | Input | Digital | Encoder 3 channel A
27 | ENC3_B_IN | Input | Digital | Encoder 3 channel B
28 | ENC4_A_IN | Input | Digital | Encoder 4 channel A
29 | ENC4_B_IN | Input | Digital | Encoder 4 channel B
30 | ENC5_A_IN | Input | Digital | Encoder 5 channel A
31 | ENC5_B_IN | Input | Digital | Encoder 5 channel B
32 | ENC6_A_IN | Input | Digital | Encoder 6 channel A
33 | ENC6_B_IN | Input | Digital | Encoder 6 channel B

## STM32 pinout
Signal | STM32 pin | Notes | Header | Header pin | Resistor / caps to add | Why
BLDC_PWM_OUT | PA8 | TIM1_CH1 | J14 | 17 | 100 Ω series | Active PWM output.
BOOST_EN_OUT | PC10 | Simple GPIO output | J14 | 13 | 10 kΩ pull-down on the controlled device side; optional 100 Ω series | Safer for enables to default OFF during reset/power-up. The series resistor is optional protection.
DRV1_CTRL_A_OUT | PB12 | GPIO output | J15 | 14 | 1 kΩ series | Treat as VNH logic input like INA/INB; ST typical app shows 1 kΩ on those control lines.
DRV1_CTRL_B_OUT | PB13 | GPIO output | J15 | 16 | 1 kΩ series | Treat as VNH logic input like INA/INB; ST typical app shows 1 kΩ on those control lines.
DRV1_CURR_SENSE_ADC | PA4 | ADC2_IN17 | J15 | 12 | 680 Ω to GND + 1 nF to 10 nF to GND at MCU pin | VNH CS outputs a current, so it needs a resistor to ground to make a voltage. ST gives 1.1 kΩ as an example, but that can reach 5 V max, which is too high for STM32 ADC. Using 680 Ω keeps worst-case sense voltage around 3.1 V instead of 5 V. Small cap filters PWM noise. Keep pin in analog mode.
DRV1_PWM_OUT | PA9 | TIM1_CH2 | J15 | 6 | 1 kΩ series | VNH PWM input is CMOS compatible, and ST’s typical application shows 1 kΩ on logic-control inputs. 3.3 V MCU logic is valid because VNH logic high is recognized from 2.1 V min.
DRV1_STATUS_A_IN | PD2 | GPIO input | J15 | 8 | 3.3 kΩ pull-up to 3.3 V | VNH DIAG/EN is open-drain and must be externally pulled high. I recommend pulling to 3.3 V, not 5 V, so the STM32 pin stays in-range. ST’s app shows 3.3 kΩ pull-up.
DRV1_STATUS_B_IN | PC8 | GPIO input | J15 | 10 | 3.3 kΩ pull-up to 3.3 V | VNH DIAG/EN is open-drain and must be externally pulled high. I recommend pulling to 3.3 V, not 5 V, so the STM32 pin stays in-range. ST’s app shows 3.3 kΩ pull-up.
DRV2_CTRL_A_OUT | PB14 | GPIO output | J14 | 14 | 1 kΩ series | Treat as VNH logic input like INA/INB; ST typical app shows 1 kΩ on those control lines.
DRV2_CTRL_B_OUT | PB15 | GPIO output | J14 | 16 | 1 kΩ series | Treat as VNH logic input like INA/INB; ST typical app shows 1 kΩ on those control lines.
DRV2_CURR_SENSE_ADC | PA5 | ADC2_IN13 | J14 | 12 | 680 Ω to GND + 1 nF to 10 nF to GND at MCU pin | VNH CS outputs a current, so it needs a resistor to ground to make a voltage. ST gives 1.1 kΩ as an example, but that can reach 5 V max, which is too high for STM32 ADC. Using 680 Ω keeps worst-case sense voltage around 3.1 V instead of 5 V. Small cap filters PWM noise. Keep pin in analog mode.
DRV2_PWM_OUT | PA10 | TIM1_CH3 | J14 | 6 | 1 kΩ series | VNH PWM input is CMOS compatible, and ST’s typical application shows 1 kΩ on logic-control inputs. 3.3 V MCU logic is valid because VNH logic high is recognized from 2.1 V min.
DRV2_STATUS_A_IN | PC9 | GPIO input | J14 | 8 | 3.3 kΩ pull-up to 3.3 V | VNH DIAG/EN is open-drain and must be externally pulled high. I recommend pulling to 3.3 V, not 5 V, so the STM32 pin stays in-range. ST’s app shows 3.3 kΩ pull-up.
DRV2_STATUS_B_IN | PB10 | GPIO Input | J14 | 10 | 3.3 kΩ pull-up to 3.3 V | VNH DIAG/EN is open-drain and must be externally pulled high. I recommend pulling to 3.3 V, not 5 V, so the STM32 pin stays in-range. ST’s app shows 3.3 kΩ pull-up.
ENC1_A_IN | PA0 | TIM2_CH1 | J14 | 1 | 100 Ω series optional | encoder already has a built-in pull-up resistor, so no extra pull-up is normally needed. A small series resistor helps with cable noise/ESD/ringing.
ENC1_B_IN | PA1 | TIM2_CH2 | J14 | 3 | 100 Ω series optional | encoder already has a built-in pull-up resistor, so no extra pull-up is normally needed. A small series resistor helps with cable noise/ESD/ringing.
ENC2_A_IN | PB4 | TIM3_CH1 | J14 | 5 | 100 Ω series optional | encoder already has a built-in pull-up resistor, so no extra pull-up is normally needed. A small series resistor helps with cable noise/ESD/ringing.
ENC2_B_IN | PB5 | TIM3_CH2 | J14 | 7 | 100 Ω series optional | encoder already has a built-in pull-up resistor, so no extra pull-up is normally needed. A small series resistor helps with cable noise/ESD/ringing.
ENC3_A_IN | PB6 | TIM4_CH1 | J14 | 9 | 100 Ω series optional | encoder already has a built-in pull-up resistor, so no extra pull-up is normally needed. A small series resistor helps with cable noise/ESD/ringing.
ENC3_B_IN | PB7 | TIM4_CH2 | J14 | 11 | 100 Ω series optional | encoder already has a built-in pull-up resistor, so no extra pull-up is normally needed. A small series resistor helps with cable noise/ESD/ringing.
ENC4_A_IN | PB2 | TIM5_CH1 | J15 | 1 | 100 Ω series optional | encoder already has a built-in pull-up resistor, so no extra pull-up is normally needed. A small series resistor helps with cable noise/ESD/ringing.
ENC4_B_IN | PC12 | TIM5_CH2 | J15 | 3 | 100 Ω series optional | encoder already has a built-in pull-up resistor, so no extra pull-up is normally needed. A small series resistor helps with cable noise/ESD/ringing.
ENC5_A_IN | PC6 | TIM8_CH1 | J15 | 5 | 100 Ω series optional | encoder already has a built-in pull-up resistor, so no extra pull-up is normally needed. A small series resistor helps with cable noise/ESD/ringing.
ENC5_B_IN | PC7 | TIM8_CH2 | J15 | 7 | 100 Ω series optional | encoder already has a built-in pull-up resistor, so no extra pull-up is normally needed. A small series resistor helps with cable noise/ESD/ringing.
ENC6_A_IN | PA11 | GPIO / EXTI software quadrature | J15 | 9 | 100 Ω series optional | encoder already has a built-in pull-up resistor, so no extra pull-up is normally needed. A small series resistor helps with cable noise/ESD/ringing.
ENC6_B_IN | PA12 | GPIO / EXTI software quadrature | J15 | 11 | 100 Ω series optional | encoder already has a built-in pull-up resistor, so no extra pull-up is normally needed. A small series resistor helps with cable noise/ESD/ringing.
PI_RX | PC5 | USART1_RX |  |  | 100 Ω series optional | ringing on wires
PI_TX | PC4 | USART1_TX |  |  | 100 Ω series optional | ringing on wires
PROT_FALSE_IN (currently not in use) | PC11 | GPIO input (can use EXTI if you want interrupts) | J14 | 15 | 10 kΩ pull-up to 3.3 V | LM5069 PGD = open drain
SERVO1_PWM_OUT | PA2 | TIM15_CH1 | J15 | 13 | 100 Ω series optional | Active PWM output; series damping only if helpful.
SERVO2_PWM_OUT | PA3 | TIM15_CH2 | J15 | 15 | 100 Ω series optional | Active PWM output; series damping only if helpful.
SERVO3_PWM_OUT | PA6 | TIM16_CH1 | J15 | 17 | 100 Ω series optional | Active PWM output; series damping only if helpful.
SERVO4_PWM_OUT | PA7 | TIM17_CH1 | J15 | 19 | 100 Ω series optional | Active PWM output; series damping only if helpful.
Spare pins | PC0 |  | J14 | 19 | Nothing
Spare pins | PC1 |  | J14 | 20 | Nothing
Spare pins | PC2 |  | J14 | 18 | Nothing
Spare pins | PB0 |  | J15 | 18 | Nothing
Spare pins | PB1 |  | J15 | 20 | Nothing

## Arduinos pinout
Main
Main # | Signal | Direction | Nano Pin | Pin Header | Pin | Notes | Recommended resistor/caps | Why / design note
8 | DRV1_PWM_OUT | Output (PWM) | D9 | J15 | 6 | VNH5019 PWM input for Drive_1 to Drive_3 | 100 ohm to 1 kohm series optional; optional 10 kohm pull-down for default-off | No pull-up needed. PWM low disables drive output during reset.
7 | DRV1_STATUS_A_IN | Input | D8 | J15 | 8 | VNH5019 ENA/DIAGA for DRV1 | 10 kohm pull-up to +5 V; optional 100 ohm to 1 kohm series | VNH EN/DIAG must be high to enable; driver pulls low on fault.
6 | DRV2_CTRL_B_OUT | Output | D7 | J14 | 16 | VNH5019 INB for DRV2 | 1 kohm series optional; optional 10 kohm pull-down | VNH logic input. Pull low during reset if default stop is needed.
5 | DRV2_CTRL_A_OUT | Output | D6 | J14 | 14 | VNH5019 INA for DRV2 | 1 kohm series optional; optional 10 kohm pull-down | VNH logic input. Pull low during reset if default stop is needed.
4 | DRV1_CTRL_B_OUT | Output | D5 | J15 | 16 | VNH5019 INB for DRV1 | 1 kohm series optional; optional 10 kohm pull-down | VNH logic input. Pull low during reset if default stop is needed.
3 | DRV1_CTRL_A_OUT | Output | D4 | J15 | 14 | VNH5019 INA for DRV1 | 1 kohm series optional; optional 10 kohm pull-down | VNH logic input. Pull low during reset if default stop is needed.
2 | BOOST_EN_OUT | Output | D3 | J14 | 13 | Boost on/off control, not motor enable | 100 ohm to 1 kohm series optional; default-off pull resistor if needed | Only use for boost enable. Default-off resistor polarity depends on boost board enable polarity.
1 | PROT_PGD_IN | Input | D2 | J14 | 15 | Protection power-good/fault input | 10 kohm pull-up to +5 V; optional 100 ohm to 1 kohm series | LM5069 PGD/protection status is open-drain and needs a pull-up.
12 | DRV1_STATUS_B_IN | Input | D13 | J15 | 10 | VNH5019 ENB/DIAGB for DRV1 | 10 kohm pull-up to +5 V; optional 100 ohm to 1 kohm series | VNH EN/DIAG must be high to enable; driver pulls low on fault. D13 also has LED/SPI use.
11 | SERVO2_PWM_OUT | Output | D12 | J15 | 15 | Servo 2 PWM | 100 ohm to 220 ohm series optional | Servo signal line. No pull-up needed.
10 | SERVO1_PWM_OUT | Output | D11 | J15 | 13 | Servo 1 PWM | 100 ohm to 220 ohm series optional | Servo signal line. No pull-up needed.
9 | DRV2_PWM_OUT | Output (PWM) | D10 | J14 | 6 | VNH5019 PWM input for Drive_4 to Drive_6 | 100 ohm to 1 kohm series optional; optional 10 kohm pull-down for default-off | No pull-up needed. PWM low disables drive output during reset.
20 | DRV2_STATUS_B_IN | Input | A7 | J14 | 10 | VNH5019 ENB/DIAGB for DRV2 | 10 kohm pull-up to +5 V; optional 100 ohm to 1 kohm series | VNH EN/DIAG must be high to enable; driver pulls low on fault. A7 is GPIO on Nano Every.
19 | DRV2_STATUS_A_IN | Input | A6 | J14 | 8 | VNH5019 ENA/DIAGA for DRV2 | 10 kohm pull-up to +5 V; optional 100 ohm to 1 kohm series | VNH EN/DIAG must be high to enable; driver pulls low on fault. A6 is GPIO on Nano Every.
18 | I2C SCL | I/O | A5 |  |  | To second Arduino | 4.7 kohm pull-up to +5 V, one pair on whole I2C bus only | I2C is open-drain and needs pull-ups.
17 | I2C SDA | I/O | A4 |  |  | To second Arduino | 4.7 kohm pull-up to +5 V, one pair on whole I2C bus only | I2C is open-drain and needs pull-ups.
16 | SERVO4_PWM_OUT | Output | A3 (D17) | J15 | 19 | Servo 4 PWM | 100 ohm to 220 ohm series optional | Servo signal line. No I2C pull-up needed.
15 | SERVO3_PWM_OUT | Output | A2 (D16) | J15 | 17 | Servo 3 PWM | 100 ohm to 220 ohm series optional | Servo signal line. No I2C pull-up needed.
14 | DRV1_CURR_SENSE_ADC | Input (Analog) | A1 | J15 | 12 | VNH5019 CS current-sense output for DRV1 | 1.1 kohm to GND at CS node; optional 1 nF to GND near ADC; no pull-up | VNH CS is a current output. Resistor converts current to ADC voltage.
13 | DRV2_CURR_SENSE_ADC | Input (Analog) | A0 | J14 | 12 | VNH5019 CS current-sense output for DRV2 | 1.1 kohm to GND at CS node; optional 1 nF to GND near ADC; no pull-up | VNH CS is a current output. Resistor converts current to ADC voltage.
# | Signal | Nano Pin | Pin Header | Pin | Recommended resistor/caps | Why / design note
2 | ENC1_A_IN | D2 | J14 | 1 | 100 Ω series optional | Encoder has built-in pull-up; no extra pull-up normally needed on Arduino version.
3 | ENC1_B_IN | D3 | J14 | 3 | 100 Ω series optional | Encoder has built-in pull-up; no extra pull-up normally needed on Arduino version.
4 | ENC2_A_IN | D4 | J14 | 5 | 100 Ω series optional | Encoder has built-in pull-up; no extra pull-up normally needed on Arduino version.
5 | ENC2_B_IN | D5 | J14 | 7 | 100 Ω series optional | Encoder has built-in pull-up; no extra pull-up normally needed on Arduino version.
6 | ENC3_A_IN | D6 | J14 | 9 | 100 Ω series optional | Encoder has built-in pull-up; no extra pull-up normally needed on Arduino version.
7 | ENC3_B_IN | D7 | J14 | 11 | 100 Ω series optional | Encoder has built-in pull-up; no extra pull-up normally needed on Arduino version.
1 | BLDC_PWM_OUT | D9 | J14 | 17 | 100 Ω to 220 Ω series | General PWM leaving MCU area; small series resistor improves edge control and robustness.
8 | ENC4_A_IN | D8 | J15 | 1 | 100 Ω series optional | Encoder has built-in pull-up; no extra pull-up normally needed on Arduino version.
9 | ENC4_B_IN | D10 | J15 | 3 | 100 Ω series optional | Encoder has built-in pull-up; no extra pull-up normally needed on Arduino version.
10 | ENC5_A_IN | D11 | J15 | 5 | 100 Ω series optional | Encoder has built-in pull-up; no extra pull-up normally needed on Arduino version.
11 | ENC5_B_IN | D12 | J15 | 7 | 100 Ω series optional | Encoder has built-in pull-up; no extra pull-up normally needed on Arduino version.
12 | ENC6_A_IN | D13 | J15 | 9 | 100 Ω series optional | Encoder has built-in pull-up. D13 has LED_BUILTIN, so consider moving this if ENC6 timing/noise becomes troublesome.
13 | ENC6_B_IN | A0 (digital 14) | J15 | 11 | 100 Ω series optional | Encoder has built-in pull-up; no extra pull-up normally needed on Arduino version.
14 | I²C SDA | A4 |  |  | No extra pull-up here if main board already provides bus pull-ups | Only one pair of pull-ups should be present on the whole I²C bus.
15 | I²C SCL | A5 |  |  | No extra pull-up here if main board already provides bus pull-ups | Only one pair of pull-ups should be present on the whole I²C bus.
Spare
Nano Pin (Sub) | Pin Header | Pin | Suggested use
A1 | J14 | 19 | Spare analog / digital GPIO
A2 | J14 | 20 | Spare analog / digital GPIO
A3 | J14 | 18 | Spare analog / digital GPIO
A6 | J15 | 20 | Spare analog / digital GPIO
A7 | J15 | 18 | Spare analog / digital GPIO

## STM32 Software Guide
STM32 firmware guide
Signal / group | Configure as | Safe boot state | Runtime behavior | How to disable / safe-state | Notes
BLDC_PWM_OUT | Timer PWM output, push-pull | Duty = 0, output low | Drives BLDC speed command | Set duty 0 or stop timer | Generic PWM output
BOOST_EN_OUT | GPIO output, push-pull | LOW | HIGH = enable (assumed active-high) | Drive LOW | Verify final polarity against schematic/transistor stage
DRV1_CTRL_A/B_OUT, DRV2_CTRL_A/B_OUT | GPIO outputs, push-pull | Both LOW | Set VNH direction/brake command via INA/INB truth table | Use with PWM=0 for idle; for full high-Z use DIAG/EN low (see below) | These are the VNH INA / INB equivalents
DRV1_PWM_OUT, DRV2_PWM_OUT | Timer PWM outputs | 0% duty | Speed control input to VNH | Set duty 0% | VNH supports PWM up to 20 kHz
DRV1_STATUS_A/B_IN, DRV2_STATUS_A/B_IN | Normally GPIO inputs with external pull-up already on board | Released/high | Read HIGH = released / no fault, LOW = fault or forced disable | Optional dual-use: set MCU pin to open-drain output low to disable that half-bridge, otherwise leave as input / high-Z | Do not drive push-pull high; release the line and let the pull-up do it
DRV1_CURR_SENSE_ADC, DRV2_CURR_SENSE_ADC | ADC input, analog mode, no pull | Analog mode | Read motor-current feedback | N/A | Use calibration in firmware; sense ratio varies with current
PROT_FALSE_IN (not currently used) | GPIO input, optional EXTI on falling edge | Input | Read HIGH = power good, LOW = startup/fault/not-good | Input only | Source is LM5069 PGD-style signal
PI_TX / PI_RX | USART1 | Idle UART state | Raspberry Pi link | De-init USART or leave idle | Standard UART
SERVO1..4_PWM_OUT | Timer PWM outputs | Low or neutral pulse | Servo/control PWM | Stop timer or set safe pulse width | 50 Hz / 1–2 ms is common, but verify target device
ENC1..ENC5 A/B | Timer encoder mode | Counter reset to 0 | Hardware quadrature counting | N/A | Best option: TIM2/TIM3/TIM4/TIM5/TIM8 encoder mode
ENC6 A/B | GPIO inputs + EXTI software decode | Inputs | Software quadrature decode | N/A | Your sheet marks this as software quadrature
Spare pins | GPIO / ADC as needed | Analog or input-no-pull | Free for future use | Set analog if unused | Helps avoid floating-pin current
VNH5019 command table for firmware
Command | CTRL_A | CTRL_B | PWM | STATUS_A/B | Result
Motor CW | 1 | 0 | duty > 0 | released high | Clockwise
Motor CCW | 0 | 1 | duty > 0 | released high | Counterclockwise
Brake to VCC | 1 | 1 | 100% | released high | Brake to supply
Brake to GND | 0 | 0 | 100% | released high | Brake to ground
PWM idle | keep dir bits | keep dir bits | 0% | released high | PWM chopped off
Hard disable / high-Z | X | X | 0% | pull both status lines low as open-drain | Half-bridges disabled
Safe startup
1. Configure BOOST_EN_OUT = 0
2. Configure BLDC_PWM_OUT = 0%
3. Configure DRV1_PWM_OUT = 0%, DRV2_PWM_OUT = 0%
4. Configure DRV1/2_CTRL_A/B_OUT = 0
5. Configure DRV1/2_STATUS_A/B_IN as input (or OD released/high-Z)
6. Configure DRV1/2_CURR_SENSE_ADC as analog ADC inputs
7. Configure PROT_FALSE_IN as GPIO input, optional EXTI falling-edge interrupt
8. Configure ENC1..ENC5 in hardware encoder mode
9. Configure ENC6 in EXTI software quadrature mode