## Sheet1
VIN | VOUT
10 | 7.9 | 0.1A dc motor load | at 24V, IC pin voltage:
12 | 9.7 |  | UVLO 1.94V
14 | 11.7 |  | VCC 7.61v
16.2 | 13.9 |  | SS (when probed when start up, v from power supply decreases) (when probed after startup it is 0)
18 | 15.6 |  | SYNCIN 1.1V
20 | 17.6 |  | VIN24V